## Sheet1
Shape | TIME | Length of plate (L) m | Breadth/Base (B) m | Density of air (ρ) kg/m3 | Velocity of air (V) m/s | Absorptivity (α) | Transmissivity(τ) | Intensity of Radiation (I) W/m2 | Specific heat (cp) J/kg°C | Temperature in (Ti) °C | Temperature out (To) °C | Temperature of Surface (Ts) °C | Temperature of Fluid (Tf) °C | Ambient Temperature (Tamb) °C | Power of Blower (Pblow) W | Nusselt Number (Nu) | Thermal Conductivity (k) W/m.K | Distance Between Plate and Glass (x) m | Stefan-Boltzmann constant (σ) W/m²K4 | Absolute Temperature of Plate (Tp) K | Absolute Temperature of Glass (Tg) K | Emissivity of Plate (εp) | Emissivity of Glass (εg) | Thickness of Insulation Material (Xb) m | Outer Wall Length (L1) m | Inner Wall Length (L2) m | Additional Length/Thickness Factor (L3) m | Wall Thickness (Xe) m | Air Temperature (Tair) K | Ground Temperature (Tground) K | Qout | Qloss | Efficiency (%) | TIME (s)
Hexagonal | 10:00:00 | 1.1 | 0.66 | 1.183 | 3.2 | 0.95 | 0.1 | 711 | 3.765 | 27 | 30 | 47 | 28 | 28 | 20 | 69.83 | 0.025 | 0.16 | 5.67e-08 | 320 | 300 | 0.9 | 0.88 | 0.005 | 0.002 | 0.001 | 0.0005 | 0.0035 | 301 | 300 | 100 | 9.8901 | 91 | 5
Hexagonal | 10:30:00 | 1.1 | 0.66 | 1.183 | 3.2 | 0.95 | 0.1 | 647 | 3.765 | 29 | 31 | 53 | 29 | 28 | 20 | 69.83 | 0.025 | 0.16 | 5.67e-08 | 326 | 300 | 0.9 | 0.88 | 0.005 | 0.002 | 0.001 | 0.0005 | 0.0035 | 302 | 302 | 111.4286 | 11.6386 | 90.5429 | 10
Hexagonal | 11:00:00 | 1.1 | 0.66 | 1.183 | 3.2 | 0.95 | 0.1 | 618 | 3.765 | 26 | 29 | 49 | 29 | 28 | 20 | 69.83 | 0.025 | 0.16 | 5.67e-08 | 322 | 301 | 0.9 | 0.88 | 0.005 | 0.002 | 0.001 | 0.0005 | 0.0035 | 302 | 302 | 122.8571 | 13.5209 | 90.0857 | 15
Hexagonal | 11:30:00 | 1.1 | 0.66 | 1.183 | 3.2 | 0.95 | 0.1 | 619 | 3.765 | 27 | 30 | 57 | 29 | 28 | 20 | 72.12 | 0.025 | 0.16 | 5.67e-08 | 330 | 301 | 0.9 | 0.88 | 0.005 | 0.002 | 0.001 | 0.0005 | 0.0035 | 302 | 305 | 134.2857 | 15.539 | 89.6286 | 20
Hexagonal | 12:00:00 | 1.1 | 0.66 | 1.183 | 3.2 | 0.95 | 0.1 | 614 | 3.765 | 29 | 31 | 52 | 30 | 28 | 20 | 72.12 | 0.025 | 0.16 | 5.67e-08 | 325 | 301 | 0.9 | 0.88 | 0.005 | 0.002 | 0.001 | 0.0005 | 0.0035 | 303 | 305 | 145.7143 | 17.6949 | 89.1714 | 25
Hexagonal | 12:30:00 | 1.1 | 0.66 | 1.183 | 3.2 | 0.95 | 0.1 | 604 | 3.765 | 29 | 32 | 55 | 30 | 28 | 20 | 74.34 | 0.025 | 0.16 | 5.67e-08 | 328 | 302 | 0.9 | 0.88 | 0.005 | 0.002 | 0.001 | 0.0005 | 0.0035 | 303 | 305 | 157.1429 | 19.9908 | 88.7143 | 30
Hexagonal | 13:00:00 | 1.1 | 0.66 | 1.183 | 3.2 | 0.95 | 0.1 | 587 | 3.765 | 30 | 32 | 50 | 30 | 28 | 20 | 74.34 | 0.025 | 0.16 | 5.67e-08 | 323 | 302 | 0.9 | 0.88 | 0.005 | 0.002 | 0.001 | 0.0005 | 0.0035 | 303 | 308 | 168.5714 | 22.4289 | 88.2571 | 35
Hexagonal | 13:30:00 | 1.1 | 0.66 | 1.183 | 3.2 | 0.95 | 0.1 | 561 | 3.765 | 31 | 34 | 47 | 30 | 28 | 20 | 74.34 | 0.025 | 0.16 | 5.67e-08 | 320 | 302 | 0.9 | 0.88 | 0.005 | 0.002 | 0.001 | 0.0005 | 0.0035 | 303 | 308 | 180 | 25.0114 | 87.8 | 40
Hexagonal | 14:00:00 | 1.1 | 0.66 | 1.183 | 3.2 | 0.95 | 0.1 | 528 | 3.765 | 33 | 36 | 52 | 29 | 28 | 20 | 76.49 | 0.025 | 0.16 | 5.67e-08 | 325 | 303 | 0.9 | 0.88 | 0.005 | 0.002 | 0.001 | 0.0005 | 0.0035 | 302 | 309 | 191.4286 | 27.7405 | 87.3429 | 45
Hexagonal | 14:30:00 | 1.1 | 0.66 | 1.183 | 3.2 | 0.95 | 0.1 | 486 | 3.765 | 33 | 36 | 59 | 29 | 28 | 20 | 76.49 | 0.025 | 0.16 | 5.67e-08 | 332 | 303 | 0.9 | 0.88 | 0.005 | 0.002 | 0.001 | 0.0005 | 0.0035 | 302 | 310 | 202.8571 | 30.6187 | 86.8857 | 50
Hexagonal | 15:00:00 | 1.1 | 0.66 | 1.183 | 3.2 | 0.95 | 0.1 | 425 | 3.765 | 31 | 33 | 67 | 29 | 28 | 20 | 78.59 | 0.025 | 0.16 | 5.67e-08 | 340 | 303 | 0.9 | 0.88 | 0.005 | 0.002 | 0.001 | 0.0005 | 0.0035 | 302 | 312 | 214.2857 | 33.6482 | 86.4286 | 55
Hexagonal | 15:30:00 | 1.1 | 0.66 | 1.183 | 3.2 | 0.95 | 0.1 | 340 | 3.765 | 34 | 37 | 60 | 29 | 28 | 20 | 78.59 | 0.025 | 0.16 | 5.67e-08 | 333 | 303 | 0.9 | 0.88 | 0.005 | 0.002 | 0.001 | 0.0005 | 0.0035 | 302 | 312 | 225.7143 | 36.8314 | 85.9714 | 60
Circular | 10:00:00 | 1.1 | 0.66 | 1.183 | 3.2 | 0.95 | 0.1 | 732 | 3.765 | 33 | 34 | 49 | 27 | 28 | 20 | 69.83 | 0.025 | 0.16 | 5.67e-08 | 322 | 300 | 0.9 | 0.88 | 0.005 | 0.002 | 0.001 | 0.0005 | 0.0035 | 300 | 300 | 237.1429 | 40.1709 | 85.5143 | 65
Circular | 10:30:00 | 1.1 | 0.66 | 1.183 | 3.2 | 0.95 | 0.1 | 706 | 3.765 | 27 | 28 | 43 | 27 | 28 | 20 | 69.83 | 0.025 | 0.16 | 5.67e-08 | 316 | 300 | 0.9 | 0.88 | 0.005 | 0.002 | 0.001 | 0.0005 | 0.0035 | 300 | 302 | 248.5714 | 43.6691 | 85.0571 | 70
Circular | 11:00:00 | 1.1 | 0.66 | 1.183 | 3.2 | 0.95 | 0.1 | 688 | 3.765 | 27 | 29 | 38 | 27 | 28 | 20 | 69.83 | 0.025 | 0.16 | 5.67e-08 | 311 | 301 | 0.9 | 0.88 | 0.005 | 0.002 | 0.001 | 0.0005 | 0.0035 | 300 | 302 | 260 | 47.3286 | 84.6 | 75
Circular | 11:30:00 | 1.1 | 0.66 | 1.183 | 3.2 | 0.95 | 0.1 | 676 | 3.765 | 28 | 28 | 37 | 27 | 28 | 20 | 72.12 | 0.025 | 0.16 | 5.67e-08 | 310 | 301 | 0.9 | 0.88 | 0.005 | 0.002 | 0.001 | 0.0005 | 0.0035 | 300 | 305 | 271.4286 | 51.1521 | 84.1429 | 80
Circular | 12:00:00 | 1.1 | 0.66 | 1.183 | 3.2 | 0.95 | 0.1 | 659 | 3.765 | 27 | 28 | 40 | 28 | 28 | 20 | 72.12 | 0.025 | 0.16 | 5.67e-08 | 313 | 301 | 0.9 | 0.88 | 0.005 | 0.002 | 0.001 | 0.0005 | 0.0035 | 301 | 305 | 282.8571 | 55.1422 | 83.6857 | 85
Circular | 12:30:00 | 1.1 | 0.66 | 1.183 | 3.2 | 0.95 | 0.1 | 637 | 3.765 | 27 | 27 | 58 | 28 | 28 | 20 | 74.34 | 0.025 | 0.16 | 5.67e-08 | 331 | 302 | 0.9 | 0.88 | 0.005 | 0.002 | 0.001 | 0.0005 | 0.0035 | 301 | 305 | 294.2857 | 59.3017 | 83.2286 | 90
Circular | 13:00:00 | 1.1 | 0.66 | 1.183 | 3.2 | 0.95 | 0.1 | 638 | 3.765 | 30 | 31 | 61 | 28 | 28 | 20 | 74.34 | 0.025 | 0.16 | 5.67e-08 | 334 | 302 | 0.9 | 0.88 | 0.005 | 0.002 | 0.001 | 0.0005 | 0.0035 | 301 | 308 | 305.7143 | 63.6333 | 82.7714 | 95
Circular | 13:30:00 | 1.1 | 0.66 | 1.183 | 3.2 | 0.95 | 0.1 | 666 | 3.765 | 30 | 32 | 55 | 28 | 28 | 20 | 74.34 | 0.025 | 0.16 | 5.67e-08 | 328 | 302 | 0.9 | 0.88 | 0.005 | 0.002 | 0.001 | 0.0005 | 0.0035 | 301 | 308 | 317.1429 | 68.14 | 82.3143 | 100
Circular | 14:00:00 | 1.1 | 0.66 | 1.183 | 3.2 | 0.95 | 0.1 | 656 | 3.765 | 31 | 33 | 64 | 27 | 28 | 20 | 76.49 | 0.025 | 0.16 | 5.67e-08 | 337 | 303 | 0.9 | 0.88 | 0.005 | 0.002 | 0.001 | 0.0005 | 0.0035 | 300 | 309 | 328.5714 | 72.8247 | 81.8571 | 105
Circular | 14:30:00 | 1.1 | 0.66 | 1.183 | 3.2 | 0.95 | 0.1 | 594 | 3.765 | 28 | 30 | 49 | 27 | 28 | 20 | 76.49 | 0.025 | 0.16 | 5.67e-08 | 322 | 303 | 0.9 | 0.88 | 0.005 | 0.002 | 0.001 | 0.0005 | 0.0035 | 300 | 310 | 340 | 77.6904 | 81.4 | 110
Circular | 15:00:00 | 1.1 | 0.66 | 1.183 | 3.2 | 0.95 | 0.1 | 513 | 3.765 | 25 | 26 | 49 | 27 | 28 | 20 | 78.59 | 0.025 | 0.16 | 5.67e-08 | 322 | 303 | 0.9 | 0.88 | 0.005 | 0.002 | 0.001 | 0.0005 | 0.0035 | 300 | 312 | 351.4286 | 82.7402 | 80.9429 | 115
Circular | 15:30:00 | 1.1 | 0.66 | 1.183 | 3.2 | 0.95 | 0.1 | 406 | 3.765 | 27 | 28 | 39 | 27 | 28 | 20 | 78.59 | 0.025 | 0.16 | 5.67e-08 | 312 | 303 | 0.9 | 0.88 | 0.005 | 0.002 | 0.001 | 0.0005 | 0.0035 | 300 | 312 | 362.8571 | 87.9771 | 80.4857 | 120
Triangular | 10:00:00 | 0.8 | 0.5 | 1.183 | 3.2 | 0.95 | 0.1 | 720 | 3.765 | 27 | 30 | 48 | 28 | 28 | 20 | 70.2 | 0.025 | 0.16 | 0.025 | 323 | 300 | 0.9 | 0.88 | 0.005 | 0.002 | 0.001 | 0.0005 | 0.0035 | 301 | 300 | 374.2857 | 93.4044 | 80.0286 | 125
Triangular | 10:30:00 | 0.8 | 0.5 | 1.183 | 3.2 | 0.95 | 0.1 | 700 | 3.765 | 29 | 31 | 50 | 29 | 28 | 20 | 71.5 | 0.025 | 0.16 | 0.025 | 325 | 301 | 0.9 | 0.88 | 0.005 | 0.002 | 0.001 | 0.0005 | 0.0035 | 302 | 302 | 385.7143 | 99.0254 | 79.5714 | 130
Triangular | 11:00:00 | 0.8 | 0.5 | 1.183 | 3.2 | 0.95 | 0.1 | 680 | 3.765 | 28 | 30 | 47 | 29 | 28 | 20 | 72.8 | 0.025 | 0.16 | 0.025 | 324 | 302 | 0.9 | 0.88 | 0.005 | 0.002 | 0.001 | 0.0005 | 0.0035 | 303 | 302 | 397.1429 | 104.8434 | 79.1143 | 135
Triangular | 11:30:00 | 0.8 | 0.5 | 1.183 | 3.2 | 0.95 | 0.1 | 665 | 3.765 | 30 | 32 | 51 | 29 | 28 | 20 | 73.8 | 0.025 | 0.16 | 0.025 | 327 | 302 | 0.9 | 0.88 | 0.005 | 0.002 | 0.001 | 0.0005 | 0.0035 | 303 | 305 | 408.5714 | 110.8619 | 78.6571 | 140
Triangular | 12:00:00 | 0.8 | 0.5 | 1.183 | 3.2 | 0.95 | 0.1 | 645 | 3.765 | 29 | 31 | 53 | 29 | 28 | 20 | 74.5 | 0.025 | 0.16 | 0.025 | 329 | 303 | 0.9 | 0.88 | 0.005 | 0.002 | 0.001 | 0.0005 | 0.0035 | 304 | 305 | 420 | 117.0844 | 78.2 | 145
Triangular | 12:30:00 | 0.8 | 0.5 | 1.183 | 3.2 | 0.95 | 0.1 | 630 | 3.765 | 28 | 30 | 50 | 29 | 28 | 20 | 75.3 | 0.025 | 0.16 | 0.025 | 326 | 303 | 0.9 | 0.88 | 0.005 | 0.002 | 0.001 | 0.0005 | 0.0035 | 304 | 305 | 431.4286 | 123.5145 | 77.7429 | 150
Triangular | 13:00:00 | 0.8 | 0.5 | 1.183 | 3.2 | 0.95 | 0.1 | 615 | 3.765 | 27 | 29 | 52 | 29 | 28 | 20 | 75.8 | 0.025 | 0.16 | 0.025 | 328 | 303 | 0.9 | 0.88 | 0.005 | 0.002 | 0.001 | 0.0005 | 0.0035 | 305 | 308 | 442.8571 | 130.1558 | 77.2857 | 155
Triangular | 13:30:00 | 0.8 | 0.5 | 1.183 | 3.2 | 0.95 | 0.1 | 600 | 3.765 | 26 | 28 | 49 | 29 | 28 | 20 | 76.5 | 0.025 | 0.16 | 0.025 | 325 | 303 | 0.9 | 0.88 | 0.005 | 0.002 | 0.001 | 0.0005 | 0.0035 | 305 | 308 | 454.2857 | 137.0122 | 76.8286 | 160
Triangular | 14:00:00 | 0.8 | 0.5 | 1.183 | 3.2 | 0.95 | 0.1 | 585 | 3.765 | 27 | 30 | 51 | 29 | 28 | 20 | 77.1 | 0.025 | 0.16 | 0.025 | 327 | 304 | 0.9 | 0.88 | 0.005 | 0.002 | 0.001 | 0.0005 | 0.0035 | 306 | 309 | 465.7143 | 144.0874 | 76.3714 | 165
Triangular | 14:30:00 | 0.8 | 0.5 | 1.183 | 3.2 | 0.95 | 0.1 | 570 | 3.765 | 28 | 31 | 53 | 29 | 28 | 20 | 77.8 | 0.025 | 0.16 | 0.025 | 329 | 304 | 0.9 | 0.88 | 0.005 | 0.002 | 0.001 | 0.0005 | 0.0035 | 306 | 309 | 477.1429 | 151.3856 | 75.9143 | 170
Triangular | 15:00:00 | 0.8 | 0.5 | 1.183 | 3.2 | 0.95 | 0.1 | 555 | 3.765 | 29 | 32 | 54 | 29 | 28 | 20 | 78.5 | 0.025 | 0.16 | 0.025 | 330 | 304 | 0.9 | 0.88 | 0.005 | 0.002 | 0.001 | 0.0005 | 0.0035 | 307 | 312 | 488.5714 | 158.9106 | 75.4571 | 175
Triangular | 15:30:00 | 0.8 | 0.5 | 1.183 | 3.2 | 0.95 | 0.1 | 540 | 3.765 | 30 | 33 | 55 | 29 | 28 | 20 | 79.2 | 0.025 | 0.16 | 0.025 | 332 | 305 | 0.9 | 0.88 | 0.005 | 0.002 | 0.001 | 0.0005 | 0.0035 | 307 | 312 | 500 | 166.6667 | 75 | 180